## Calculation
Small scale renewable heating: biomass boilers
Biomass is an abundant renewable energy source commonly used for thermal energy production. Small scale biomass-based boilers are usually fuelled by firewood or pellets and can be used either for space heating or space heating with combined hot water preparation. Indicative values are prepared for combined heating and hot water preparation in residential and non-residential buildings. To account for different climate conditions, the geographical area of Europe in which the actions is implemented needs to be considered. For this, a climate correction factor (cfx) is applied. However, it should be noted that using EU-wide data, no savings can be achieved in the non-residential sector, as heating system distribution in the EU Member States and minimum standards stipulated by the Ecodesign directive result in a baseline situation with high efficiency standards. Depending on the heating system distribution in single Member States, national results might differ.
Data Input
Conversion factors |  |  | EU values for GHG emissions and conversion factors from final to primary energy savings are provided by streamSAVE. If you want to use national values, please fill in the relevant values in the corresponding table in sheet "National values".
Region |  |  | Select climate region: North, West or South. North: Czech Republic, Denmark, Estonia, Finland, Latvia, Lithuania, Poland, Slovakia, Sweden; West: Austria, Belgium, France, Germany, Ireland, Luxemburg, Netherlands; South: Bulgaria, Croatia, Cyprus, Greece, Hungary, Italy, Malta, Portugal, Romania, Slovenia, Spain.
Sector |  |  | Select sector: Residential or Non-residential
Share of energy carriers
| before implementation | share | after implementation | share | Parameter explanation
Input energy before and after implementing the energy saving action/s. "Reference heating system - residential" and "Reference heating system - non-residential" are based on the mix of heating systems in the EU27. Alternatively, single energy carriers used in heating can be selected.
Input energy of appliance before and after implementing the energy-saving action
| total share | 0% | total share | 0% | Checksum for the total share of energy carriers
| fPE, before | 0 | fPE, after | 0 | Factor for converting final energy consumption into primary energy consumption
| fGHG, before | 0 | fGHG, after | 0 | Factor for converting energy consumption into greenhouse gas emissions
| National Data | Unit | Indicative Values | Unit | Parameter explanation
A |  | m² |  | m² | Gross floor area of the buildings or dwellings equipped with biomass boilers
SHD |  | kWh/m²a | - | kWh/m²a | Area specific space heating demand of the building or dwelling
HWD |  | kWh/m²a | - | kWh/m²a | Area specific hot water demand of the building or dwelling
effBaseline |  | dmnl | - | dmnl | Efficiency of a reference heating system
effaction |  | dmnl | - | dmnl | Efficiency of the biomass boiler
cfx |  | dmnl | - | dmnl | Factor to consider effect of climate zones
fBEH |  | dmnl | - | dmnl | Factor to account for behavioral effects
Calculation formulas
Article 7 ¦ Total final energy savings (TFES)
Article 3 ¦ Total final energy savings (TFES)
Article 3 ¦ Effect on primary energy consumption (EPEC)
GHG ¦ Greenhouse gas savings (GHGsav)
Calculation results
| National Data | Unit | Indicative Values | Unit | Parameter explanation
TFES Article 7 | insufficient data | kWh/a | insufficient data | kWh/a | Total final energy savings for Article 7 calculation
TFES Article 3 | insufficient data | kWh/a | insufficient data | kWh/a | Total final energy savings for Article 3 calculation
EPEC Article 3 | insufficient data | kWh/a | insufficient data | kWh/a | Effect on primary energy consumption for Article 3 calculation
GHGsav | insufficient data | tCO2 | insufficient data | tCO2 | Greenhouse gas savings
Costs related to the action
Indicative costs for installation of biomass boilers and reference heating systems
| [euro2020] |  | Investment costs |  |  | Parameter explanation
|  |  | SFH existing stock | SFH newly built |  | Investment expenditures cover all costs for materials, components, engineering and installation work. Components that need to be purchased and installed at least include: – heating device (boiler, heat pump, district heating substation) – connection to grid (gas, district heat) – fittings and pumping systems – fuel tank (oil, wood pellets), heat storages (firewood) – hot water storage – chimney modernisation – installation of components – deep drilling (ground probe heat pump)
| District heat |  | 14.731 | 14.731
| Gas condensing boiler |  | 9.223 | 8.607
| Oil condensing boiler |  | 14.615 | 12.993
| Firewood boiler |  | 15.286 | no data
| Wood pellet boiler |  | 16.655 | 15.899
| Heat pump - air |  | 15.785 | 12.372
| Heat pump - ground probe |  | 25.426 | 20.002
| [euro2020/a] |  | Variable operational costsPA
| Costs of reduced fuel input |  | Sources can be found in chapter 1.2.1 of the "Standardized saving methodologies" report |  |  | The variable operational costs are determined by the fuel price. It should be kept in mind that the rationale behind this methodology is a decreased price of district heating due to recovered heat being fed into the grid. Therefore, this information can be used to determine the necessary district heating tariff reduction in order to be more cost effective than the reference heating system.
| [euro2020/a] |  | Fixed operational costs: Maintenance
| District heat |  | 1.15 % |  |  | Operational expenditures include fixed costs for periodic maintenance of the heating system. Maintenance costs depend on the installed technology which may result in increased labour and material costs.
| Gas condensing boiler |  | 1.15 %
| Oil condensing boiler |  | 2.12 %
| Firewood boiler |  | 2.55 %
| Wood pellet boiler |  | 2.62 %
| Heat pump - air |  | 2.35 %
| Heat pump - ground probe |  | 2.25 %
| [euro2020] |  | Revenues
|  |  | No revenues |  |  | No revenues
| [a] |  | LifetimePA
| Lifetime |  | 20 - 25 |  |  | Lifetime of savings

## EU Values (hidden)
Conversion factors
Energy Carrier | emission factor [gCO2/kWh] | factor final to primary [-]
Reference heating system - residential | 174.064 | 1.2125
Reference heating system - non-residential | 201.263 | 1.3394
Electricity | 133.3 | 2.2813
District heat | 209.9 | 1.6631
Natural gas | 201.96 | 1.007
Gas/Diesel oil | 266.76 | 1.1187
Motor gasoline | 249.48 | 1.1187
Biodiesels | 0 | 1.0008
Biogasoline | 0 | 1.0008
Other liquid biofuels | 0 | 1.0008
Biogas | 0 | 1.0321
Wood/wood waste | 0 | 1.0008
Other primary solid biomass | 0 | 1.0008
Kerosene (other than jet kerosene) | 258.84 | 1.1187
Liquefied petroleum gases | 227.16 | 1.1187
Naphtha | 263.88 | 1.1187
Natural gas liquids | 231.12 | 1.1187
Petroleum coke | 351 | 1.1187
Refinery gas | 207.36 | 1.1187
Residual fuel oil | 278.64 | 1.1187
White spirit and SBP | 263.88 | 1.1187
Other petroleum products | 263.88 | 1.1187
Anthracite | 353.88 | 1.0024
Lignite | 363.6 | 1.0024
Charcoal | 0 | 1.0008
Coal tar | 290.52 | 1.0024
Coke oven coke and lignite coke | 385.2 | 1.0024
Coking coal | 340.56 | 1.0024
Patent fuel | 351 | 1.0024
Sub-bituminous coal | 345.96 | 1.0024
Other bituminous coal | 340.56 | 1.0024
Industrial wastes | 514.8 | 1
Blast furnace gas | 936 | 1.1021
Coke oven gas | 159.84 | 1.1021
Oxygen steel furnace gas | 655.2 | 1.1021
Oil shale and tar sands | 385.2 | 1
Solids | 340.56 | 1.0024
Solar | 0 | 1
Geothermal energy | 0 | 1
Peat | 381.6 | 1
Values for savings calculation
| Residential | Non-Residential
SHD | 92.1 | 106.9
HWD | 19.2 | 18.1
effBaseline | 0.887 | 0.947
effAction | 0.92 | 0.92
fBEH | 0.75 | 1
Climate Adjustment - cfx | North | West | South
Residential | 1.21 | 1 | 0.76
Non-Residential | 1.16 | 1 | 0.7
Shareec end-use type
Sector | End-use type | Fuel type | Reference buildings
Residential | SpaceHeating | Solids | 5%
Residential | SpaceHeating | Liquefied petroleum gases | 2%
Residential | SpaceHeating | Gas/Diesel oil | 16%
Residential | SpaceHeating | Natural gas | 37%
Residential | SpaceHeating | Wood/wood waste | 19%
Residential | SpaceHeating | Geothermal energy | 0%
Residential | SpaceHeating | District heat | 11%
Residential | SpaceHeating | Electricity | 9%
Residential | SpaceHeating | Solar | 1%
Sector | End-use type | Fuel type | Reference buildings
Non-Residential | SpaceHeating | Solids | 1.571%
Non-Residential | SpaceHeating | Liquefied petroleum gases | 0.869%
Non-Residential | SpaceHeating | Gas/Diesel oil | 20.68%
Non-Residential | SpaceHeating | Natural gas | 43.83%
Non-Residential | SpaceHeating | Wood/wood waste | 2.087%
Non-Residential | SpaceHeating | Geothermal energy | 0.353%
Non-Residential | SpaceHeating | District heat | 12.73%
Non-Residential | SpaceHeating | Electricity | 17.66%
Non-Residential | SpaceHeating | Solar | 0.223%

## National Values (hidden)
Conversion factors
Energy Carrier | emission factor [gCO2/kWh] | factor final to primary [-]
Reference heating system - residential
Reference heating system - non-residential
Electricity
District heat
Natural gas
Gas/Diesel oil
Motor gasoline
Biodiesels
Biogasoline
Other liquid biofuels
Biogas
Wood/wood waste
Other primary solid biomass
Kerosene (other than jet kerosene)
Liquefied petroleum gases
Naphtha
Natural gas liquids
Petroleum coke
Refinery gas
Residual fuel oil
White spirit and SBP
Other petroleum products
Anthracite
Lignite
Charcoal
Coal tar
Coke oven coke and lignite coke
Coking coal
Patent fuel
Sub-bituminous coal
Other bituminous coal
Industrial wastes
Blast furnace gas
Coke oven gas
Oxygen steel furnace gas
Oil shale and tar sands
Solids
Solar
Geothermal energy
Peat